## How to use
TRACEBUILD construction takeoff template
Free to use and share. From https://tracebuild.biz/construction-takeoff-template
How to use it
1. Pick the tab for your trade, or use General.
2. One row per item you will price: name it the way you price it, with its unit.
3. Enter the measured quantity in Qty and your waste allowance in Waste % (for example 5%).
4. Qty w/ waste is calculated: Qty x (1 + Waste %). Leave Waste % empty for counts.
5. Record the sheet number in Sheet ref so anyone can check the quantity against the drawing.
Filling it from a TRACEBUILD export
The Key, Item, Qty and Unit columns line up with the "Takeoff by Item" table on the Takeoff sheet of a TRACEBUILD Excel export
(Key to Key, Item to Item, Total to Qty, Unit to Unit). Keys stay the same when you re-export a revised drawing,
so you can also fill Qty with XLOOKUP on the Key. The Example (filled) tab shows the worked example at
https://tracebuild.biz/guides/how-to-do-a-construction-takeoff
Waste allowances depend on product, layout and crew; confirm them with your supplier and your own job history.

## General
Key | Item | Description | Unit | Qty | Waste % | Qty w/ waste | Sheet ref | Notes
| Floor area, by room | Room name and number; one line per finish | SF
| Wall length, by wall type | Wall type from the partition legend | LF
| Wall area, by system | Length x height, less openings | SF
| Ceiling area, by type | From the reflected ceiling plan | SF
| Doors, by type | Count from the door schedule and plans | EA
| Windows, by type | Count from the window schedule and elevations | EA
| Scale check | A printed dimension measured after setting the scale | LF

## Plumbing
Key | Item | Description | Unit | Qty | Waste % | Qty w/ waste | Sheet ref | Notes
| Water closet, by mark | Fixture schedule mark | EA
| Lavatory, by mark | Fixture schedule mark | EA
| Urinal, by mark | Fixture schedule mark | EA
| Sink, by mark | Fixture schedule mark | EA
| Mop service basin | Fixture schedule mark | EA
| Floor drain, by type | Plans and schedule | EA
| Water heater | Equipment schedule | EA
| Cold water pipe, by size | One line per size | LF
| Hot water pipe, by size | One line per size | LF
| Hot water return, by size | One line per size | LF
| Sanitary waste, by size | Add vertical pipe from risers | LF
| Vent, by size | Add vertical pipe from risers | LF
| Storm drain, by size | Roof drains to building drain | LF
| Gas pipe, by size | Gas piping plan | LF
| Cleanouts | Floor, wall and to-grade | EA
| Valves, by type and size | Plans and details | EA
| Fittings allowance | Where fittings are not drawn | EA

## Electrical
Key | Item | Description | Unit | Qty | Waste % | Qty w/ waste | Sheet ref | Notes
| Duplex receptacle | Device symbol, by type | EA
| GFCI receptacle | Device symbol | EA
| Switch, by type | Single pole, 3-way, dimmer | EA
| Light fixture, by type | Light fixture schedule mark | EA
| Exit sign | Plans | EA
| Data and telecom outlet | Plans | EA
| Panelboard | Panel schedules | EA
| Conduit, by size | One line per size | LF
| Wire, by size | Conduit length x conductors, plus makeup | LF
| Junction box | Plans | EA

## HVAC
Key | Item | Description | Unit | Qty | Waste % | Qty w/ waste | Sheet ref | Notes
| Rooftop or air handling unit | Equipment schedule mark | EA
| VAV box | Schedule mark | EA
| Supply diffuser, by type | Air device schedule | EA
| Return or exhaust grille | Air device schedule | EA
| Exhaust fan | Equipment schedule | EA
| Rectangular duct, by size | One line per size | LF
| Round duct, by diameter | One line per size | LF
| Flexible duct | Runouts to diffusers | LF
| Hydronic or refrigerant pipe, by size | Mechanical piping plans | LF
| Duct insulation | Per specification | SF

## Flooring
Key | Item | Description | Unit | Qty | Waste % | Qty w/ waste | Sheet ref | Notes
| Resilient tile or plank, by room | Finish from the room finish schedule | SF
| Broadloom carpet, by room | Plan seams by roll width | SY
| Carpet tile, by room | Finish schedule | SF
| Ceramic or porcelain tile, by room | Finish schedule | SF
| Wall base, by type | Perimeter less openings | LF
| Transitions and thresholds | At each change of finish | EA
| Stair treads and risers | Stair details | EA
| Floor preparation | Areas the specifications call for | SF

## Painting
Key | Item | Description | Unit | Qty | Waste % | Qty w/ waste | Sheet ref | Notes
| Walls, by paint system | Length x height, less openings; note coats | SF
| Painted ceilings | Gypsum ceilings only, from the RCP | SF
| Primer on new gypsum board | Paint schedule | SF
| Doors | Door schedule, by type | EA
| Door frames | Door schedule | EA
| Trim and handrails | By type | LF
| Exterior walls and soffits | From the elevations | SF
| Special coatings | Epoxy, high-performance, wet areas | SF

## Drywall
Key | Item | Description | Unit | Qty | Waste % | Qty w/ waste | Sheet ref | Notes
| Partition length, by wall type | Partition legend type | LF
| Board area, by type | Length x height x faces | SF
| Ceiling board | Gypsum ceilings from the RCP | SF
| Studs or track, by size | Per wall type | LF
| Corner bead and trim | Outside corners and edges | LF
| Insulation | Per wall type | SF

## Concrete
Key | Item | Description | Unit | Qty | Waste % | Qty w/ waste | Sheet ref | Notes
| Slab on grade, by thickness | Area x thickness / 27 for CY | CY
| Slab area | For finishing, vapor retarder, curing | SF
| Continuous footing, by type | Length x width x depth / 27 | CY
| Footing length, by type | Foundation plan | LF
| Piers and spread footings, by mark | Count x volume of one | EA
| Foundation walls | Length x height x thickness / 27 | CY
| Formwork | Contact area, both faces | SF
| Sidewalks and pads, by thickness | Civil and site plans | CY
| Rebar, by bar size | Include laps and hooks | LF
| Welded wire mesh | Slab area | SF
| Vapor retarder | Slab area plus laps | SF

## Masonry
Key | Item | Description | Unit | Qty | Waste % | Qty w/ waste | Sheet ref | Notes
| CMU wall area, by type | Wall area less openings | SF
| Brick veneer area | Wall area less openings | SF
| Units, by type | Area x units per SF from the unit size | EA
| Lintels, by type | Opening width plus bearing | LF
| Grout | Grouted cells and bond beams | CY
| Horizontal joint reinforcing | Per specification spacing | LF
| Control joints | Plans and elevations | LF

## Steel
Key | Item | Description | Unit | Qty | Waste % | Qty w/ waste | Sheet ref | Notes
| Beams, by size | Member size, for example W12x26 | LF
| Columns, by size | Member size | LF
| Pieces, by mark | Erection plan marks | EA
| Joists, by designation | Joist schedule | EA
| Metal deck, by type | Deck area | SF
| Connections and base plates | Details | EA
| Total weight | Length x weight per foot | TON

## Roofing
Key | Item | Description | Unit | Qty | Waste % | Qty w/ waste | Sheet ref | Notes
| Roof area, by plane | Plan area x slope factor | SF
| Roofing squares | Roof area / 100 | SQ
| Membrane or underlayment | Roof area plus laps | SF
| Roof insulation | By thickness | SF
| Edge metal and flashing | Perimeter, by type | LF
| Ridge, hip and valley | Adjusted for slope | LF
| Roof drains and penetrations | Roof plan | EA

## Sitework
Key | Item | Description | Unit | Qty | Waste % | Qty w/ waste | Sheet ref | Notes
| Asphalt paving, by section | Area by pavement section | SY
| Concrete paving and walks | Area by thickness | SF
| Curb and gutter, by type | Civil plans | LF
| Storm pipe, by size | Structure to structure | LF
| Sanitary sewer, by size | Structure to structure | LF
| Water line, by size | Civil utility plan | LF
| Manholes, inlets and structures | By type | EA
| Landscape area | Planting and seed areas | SF
| Silt fence | Erosion control plan | LF

## Example (filled)
Key | Item | Description | Unit | Qty | Waste % | Qty w/ waste | Sheet ref | Notes
TBE4CB5343 | Area | Offices 1A03, 1A04, 1A06, 1A07 (Detect Spaces, reviewed) | m2 | 31.72 | 5% |  | A2-2 | 341.4 SF
TB82388E6B | TRICARE OFFICE 1A05 | Drawn by hand (detected outline was invalid) | m2 | 8.61 | 5% |  | A2-2 | 92.7 SF
TBDD6C2451 | Doors (office) | Count tool, one marker per door | EA | 5 |  |  | A2-2
TB551E9E7B | Interior bearing wall | Trace Walls, 8 segments | m | 25.14 |  |  | A2-2 | 82.5 LF
TB43C86973 | Partition | Trace Walls, 1 segment | m | 2.1 |  |  | A2-2 | 6.9 LF
TBE1C6E0A7 | Exterior wall | Trace Walls, 1 segment; interior on the plan, reclass before pricing | m | 18.13 |  |  | A2-2 | 59.5 LF
TBA4DFF8AB | Scale check (grid 2 to 1, 7280 mm) | Length tool on the dimension ticks | m | 7.27 |  |  | A2-2 | Printed 7280 mm; passes